## Harmonized trait definition
Definition | Notation | Type | Units
Life form | LifeForm | String
Growth form | GrowthForm | String
Leaf shape | LeafShape | String
Leaf area | LeafArea | Numeric | mm2
Leaf size (category) | LeafSize | String
Leaf angle (inclination, orientation) | LeafAngle | Numeric | degrees
Dispersal syndrome | DispersalMode | String
Leaf phenology type | PhenologyType | String
Duration of leaves (leaf lifespan) | LeafDuration | Numeric | yrs
Maximum plant height | Hmax | Numeric | cm
Actual plant height | Hact | Numeric | cm
Rooting depth | Z95 | Numeric | mm
Crown ratio (crown length divided over total height) | CrownRatio | Numeric
Leaf area per leaf dry mass (specific leaf area, SLA), 1/ Leaf mass per area (LMA) | SLA | Numeric | m2*kg-1 = mm2*mg-1
Leaf area to sapwood area ratio (Al2As), 1 / Huber Value (Hv) | Al2As | Numeric | m2*m-2
Proportion of sapwood corresponding to conducive elements (vessels or tracheids) as opposed to parenchymatic tissue. | conduit2sapwood | Numeric
Specific root length | SRL | Numeric | cm/g
Proportion of total fine fuels that are dead | pDead | Numeric | [0-1]
Stem carbon (C) content per stem dry mass | WoodC | Numeric
Density of leaf tissue (dry weight over volume) | LeafDensity | Numeric | g*cm-3 = mg*mm-3
Wood tissue density (at 0% humidity!) | WoodDensity | Numeric | g*cm-3 = mg*mm-3
Density of fine root tissue (dry weight over volume). | FineRootDensity | Numeric | g*cm-3 = mg*mm-3
Leaf width | LeafWidth | Numeric | cm
Maximum stomatal conductance to water vapor | Gswmax | Numeric | mol H2O * s-1 * m-2
Minimum stomatal conductance to water vapor | Gswmin | Numeric | mol H2O * s-1 * m-2
Osmotic potential at full turgor of leaves | LeafPI0 | Numeric | MPa
Modulus of elasticity (capacity of the cell wall to resist changes in volume in response to changes in turgor) of leaves | LeafEPS | Numeric
Leaf apoplastic fraction | LeafAF | Numeric | [0-1]
Leaf water potential at turgor loss point | Ptlp | Numeric | MPa
Slope coefficient of the Medlyn stomatal conductance model | g1_Medlyn | Numeric
Parameters of the stomatal response to leaf water potential | Gs_P20 | Numeric | MPa
Parameters of the stomatal response to leaf water potential | Gs_P50 | Numeric | MPa
Parameters of the stomatal response to leaf water potential | Gs_P80 | Numeric | MPa
Parameters of the stomatal response to leaf water potential | Gs_P90 | Numeric | MPa
Parameters of the stomatal response to leaf water potential | Gs_P95 | Numeric | MPa
Leaf photosynthesis carboxylation capacity (Vcmax) per leaf area (Farquhar model) | Vmax | Numeric
Leaf photosynthesis electron transport capacity (Jmax) per leaf area (Farquhar model) | Jmax | Numeric
Leaf nitrogen (N) content per leaf dry mass | Nleaf | Numeric | mg/g
Wood nitrogen (N) content per wood dry mass | Nsapwood | Numeric | mg/g
Fine root nitrogen (N) content per fine root dry mass | Nfineroot | Numeric | mg/g
Maximum stem-specific hydraulic conductivity | Ks | Numeric | kg m-1 MPa-1 s-1
Maximum leaf-specific hydraulic conductivity (Ks*Hv) | Kl | Numeric | 10-4 kg m-1 MPa-1 s-1
Maximum leaf hydraulic conductance | kleaf | Numeric | mmol·m-2·s-1·MPa-1
Maximum whole-plant hydraulic conductance | kplant | Numeric | mmol·m-2·s-1·MPa-1
Parameters of the stem vulnerability curve | VCstem_P12 | Numeric | MPa
Parameters of the stem vulnerability curve | VCstem_P50 | Numeric | MPa
Parameters of the stem vulnerability curve | VCstem_P88 | Numeric | MPa
Parameters of the stem vulnerability curve | VCstem_slope | Numeric
Parameters of the leaf vulnerability curve | VCleaf_P12 | Numeric | MPa
Parameters of the leaf vulnerability curve | VCleaf_P50 | Numeric | MPa
Parameters of the leaf vulnerability curve | VCleaf_P88 | Numeric | MPa
Parameters of the leaf vulnerability curve | VCleaf_slope | Numeric
Parameters of the root vulnerability curve | VCroot_P12 | Numeric | MPa
Parameters of the root vulnerability curve | VCroot_P50 | Numeric | MPa
Parameters of the root vulnerability curve | VCroot_P88 | Numeric | MPa
Parameters of the root vulnerability curve | VCroot_slope | Numeric
Leaf dry mass per leaf fresh mass (leaf dry matter content, LDMC) | LDMC | Numeric | mg/g
Leaf fuel moisture content (% of dry weight) | LFMC | Numeric | % of dry weight
Ratio of foliar (photosynthetic) + small branches (<6.35 mm) dry biomass to foliar (photosynthetic) dry biomass | r635 | Numeric | >=1
High fuel heat content | HeatContent | Numeric | kJ/kg
Surface-area-to-volume ratio | SAV | Numeric | m2/m3
Percent of lignin+cutin over dry weight in leaves | LigninPercent | Numeric | %
Bark thickness | BarkThickness | Numeric | mm
Seedbank average longevity | SeedLongevity | Numeric | yrs
Seed dry mass | SeedMass | Numeric | mg
Succulence (g of water /m2 of projected leaf) | LeafSucculence | Numeric | g/m2
Leaf projected to half developed area (m2/m2) | LeafProjectedToHalfDevelopedArea | Numeric | m2/m2
Minimum conductance of the leaf to water vapor on developed area basis (including cuticule and stomatal leakiness) | GminLeaf | Numeric | mmol·m-2·s-1
Q10 of the initial gmin response to temperature (before Tp) | Q10gminPhase1 | Numeric
Q10 of the initial gmin response to temperature (after Tp) | Q10gminPhase2 | Numeric
Transition phase for gmin dependence to temperature | GminTransitionPhase | Numeric | °C